## 工作表1
Adress | Bit7 | Bit6 | Bit5 | Bit4 | Bit3 | Bit2 | Bit1 | Bit0
00h | FRMD | FRREN | SCEN | PWMF | REGSEL | VCEN | LINSLP | LINIO
0xCD | 1 | 1 | 0 | 0 | 1 | 1 | 0 | 1
Mean | Reverses the motor direction | Motor will start open loop with startup parameters | Speed feedback loop is active | Valid PWM input frequency from 5.3Hz to 1kHz. (if =1 , Internal speed control cannot be used.) | VCC output set to 5V. | VCC is active. | Normal LIN rise-time | The LIN transceiver is active and the PWM signal is taken from PWMIN
01h | FLSEL |  | ZPSEL |  | PWMFL | PWMZP | PDTC | PWMON
0x58 | 0 | 1 | 0 | 1 | 1 | 0 | 0 | 0
Mean | If 100% PWM input duty cycle was detected (no PWM frequency) and PWMFL is set, the motor is driven with the duty cycle 50% |  | If 0% PWM input duty cycle is detected (no PWM frequency) and PWMZP is set, the motor is driven with the duty cycle 50% |  | If 100% PWM input duty cycle was detected the motor will be driven with the duty-cycle defined by FLSEL. | If 0% PWM input duty cycle is detected the motor will be turned off | the first 200ms after EN high,turned off. | PWM input signal is active low
02h | SSTEN | FGOF |  | FDTI
0xA6 | 1 | 0 | 1 | 0 | 0 | 1 | 1 | 0
Mean | The soft-start algorithm ramps the current limit from 0 to max current SSTEN=1 Soft-start is active | One pulse per electrical revolution. |  | Dead time setting = 3.2 - FDTI /10 = 3.2 - 6/10 = 2.6us
03h | PDTSEL |  | SSTT
0xCD | 0 | 0 | 1 | 0 | 0 | 0 | 1 | 0
Mean | If bit PDTC (MRCONF1[1])is set,he initial 200ms of operation until a valid PWM duty-cycle as 25% |  | The Soft-start can be set from 0.1s < tSSTT = 0.105*(1+SSTT) =0.105*(1+34)=3.675 < 6.71s
04h | STOSC
0x27 | 0 | 0 | 1 | 0 | 0 | 1 | 1 | 1
Mean | If no BEMF can be detected the IC will commutate to the next energization pattern with the frequency programmed into STOSC = 0.82 * (1 + STOSC )=0.82*40 =32.8ms
05h | CLMASK |  |  |  | OCMASK
0xCD | 1 | 1 | 1 | 1 | 1 | 1 | 1 | 1
Mean | Mask Time = 1.6us |  |  |  | The time to detect over-current = 3.2
06h | SROFFT |  |  |  | CRMASK
0x00 | 0 | 0 | 0 | 0 | 0 | 0 | 0 | 0
Mean | Internal use only. |  |  |  | Internal use only.
07h | SYNCEN | PPDOSEL | FSCDT |  | FSCDL
0xAF | 1 | 0 | 1 | 0 | 1 | 1 | 1 | 1
Mean | Synchronous rectification is OFF. | PWM abnormal input detection result is reflected to DIAG pin | monitoring FET Vds, the time from FET’s ON signal = 9.6us |  | Vds voltage to detect FET Short status = 1.6V
08h | SSCG | CPTM |  |  |  | THTH |  | TSTS
0x31 | 0 | 0 | 1 | 1 | 0 | 0 | 0 | 1
Mean | Spread spectrum OFF , no disperse frequency components of the charge pump switching frequency | A locked rotor is detected by counting the time the IC is in Start-up mode time = 0.42*(1+CPTM) / 3.36*(1 + CPTM) = 0.42*7/3.36*7 = 6.125 s |  |  |  | the voltage at TH drops below the threshold level :0.35V |  | Over-temperature warning occurs at 150℃(typ), shutdown at 175℃(typ).
09h | WDTEN | WDTP |  | WDT
0x00 | 0 | 0 | 0 | 0 | 0 | 0 | 0 | 0
Mean | Watchdog is disabled. | Motor off. |  | end detection time = 1.64ms
0Ah | VCLVPEN | CPEN | THWEN | THPEN | FSPEN | OVPEN | OCPEN | DIAGSEL
0x00 | 0 | 0 | 0 | 0 | 0 | 0 | 0 | 0
Mean | 0 = on , VCC Undervoltage protection enable | 0 = on , Motor block protection enable | 0 = on , Thermal warning output enable | 0 = on , Thermal protection enable | 0 = on , FET short protection enable | 0 = on , Over-voltage protection enable | 0 = on , Over-current protection enable | The DIAG pin is active low.
0Bh | DWNSET |  | WDTSEL |  | CPLT | FSPLT | OCPLT | DLTO
0x4F | 0 | 1 | 0 | 0 | 1 | 1 | 1 | 1
Mean | The motor is essentially not driven until it has reached the target speed. |  | When Drive mode is selected the motor duty-cycle is 25% |  | Latch the IC off after a motor block | Latch the IC off after a FET short. | Latch the IC off after over-current. | Trigger DIAG only for latched errors as defined by xPLT above.
0Ch | SYNCEN |  |  | SLMD | FSCDL
0xAF | 0 | 0 | 0 | 0 | 1 | 1 | 1 | 1
Mean | PROT (Current electrical speed at FG) |  |  | Trapezoidal drive with 120 degrees energization | Lead Angle[deg] = 28.125

## 工作表5
P/I X[2:0] | P/I G[2:0]
0 0 1 | 1 1 1 | P_Gain=2*1/8=1/4
0 0 0 | 1 1 1 | I_Gain=1*1/8=1/8
設10h、11h、16h即可(因為PWM為50% duty, 1KHz)